## Sheet1
System | Tasks | Language
Gamepad/Controller | Send control input to surface computer | N/A
Surface Operator Computer | Relay control input to onboard computer (RasPi) | Python
Send commands to onboard computer
Receive & display telemetry (camera feed, sensor data, etc.) from onboard computer
Raspberry Pi | Receive commands from surface, send commands to Arduino | Python
Receive controller input from surface, interpret controller input, send commands to Arduino
Receive sensor data from Arduino, send sensor data to surface
Process sensor data, use sensor data to control vehicle (adjust camera angle, stabilize attitude, etc.)
Receive camera feed from camera, stream camera feed to surface
Arduino | Read sensor data, send sensor data to onboard computer | C++
Receive commands from onboard computer, send control signals to ESCs, servos, etc.
ESC (Electronic Speed Controller) | Relay motor control signals from Arduino to motor | N/A
6-axis sensor (Gyroscope & Accelerometer) | Send acceleration & rotation data to Arduino | N/A
Thermistor (Temperature sensor) | Send temperature data to Arduino | N/A
Camera | Send video feed to onboard computer | N/A