## Message Types
Message Category	Message Type	Prefix/Identifier Byte (hex)	Address/Locator Byte (hex)	Message Data Description	Message Description
Debug	Echo Control	0x00	0x00	N/A	RasPi: “Let’s begin an echo session”
Debug	Echo Control	0x00	0x01	N/A	Arduino: “Ready to begin echo session”
Debug	Echo Simple	0x01	0x00	Message count (starts at 0, increment for each message sent)	RasPi: “Echo this message as-is”; Arduino: “Here is the message you sent”
Debug	Echo Modify	0x02	0x00	Message count (starts at 0, increment for each message sent)	RasPi: “Echo this message, but change it slightly so I know you processed it correctly”
Debug	Echo Modify	0x02	0x01	Message count (starts at 0, increment for each message sent)	Arduino: “Here is the slightly changed message”
Debug	Echo Control	0x00	0xFF	N/A	RasPi: “Let’s end the echo session”
Debug	Echo Control	0x00	0xFE	N/A	Arduino: “Confirmed ending echo session”
Debug	Echo Logs	0x03	0x00	N/A	RasPi: “Sent me your logs for our most recent echo session”
Debug	Echo Logs	0x03	0x01	N/A	Arduino: “Preparing to send echo session logs…”
Debug	Echo Logs	0x03	0x02	Number of echo requests	Arduino: “Number of echo requests I received”
Debug	Echo Logs	0x03	0x03	Number of echoed messages	Arduino: “Number of messages I echoed”
Debug	Echo Logs	0x03	0x04	Number of suspected dropped messages	Arduino: “Number of messages I think I missed” (If there’s a discrepancy in message count)
Debug	Echo Logs	0x03	0x05	Number of garbage messages	Arduino: “Number of messages that didn’t look right” (If a message had the wrong prefix & ID bytes)
Debug	Echo Logs	0x03	0x06	Number of incomplete messages	Arduino: “Number of messages that were too short “ (If a message was less than 8 bytes)
Debug	Echo Logs	0x03	0x07	Duration of echo session (milliseconds)	Arduino: “This is how long our echo session lasted”
Debug	Echo Logs	0x03	0xFF	N/A	Arduino: “That’s all the data I collected from our echo session”
Debug	Unknown Message	0x0F	0x00	Prefix/Identifier and Address/Locator bytes of unknown message	Arduino: “I didn’t recognize this message!”
Initialization	Serial Ready	0x1F	0x01	N/A	Arduino: “My serial connection is open and ready!”
Initialization	ID Query	0x10	0x00	N/A	RasPi: “Is the Arduino on this port?”
Initialization	ID Query	0x10	0x01	N/A	Arduino: “Yes, this is the Arduino!”
Initialization	Device Query	0x11	0x00	N/A	RasPi: “What devices do you have connected, and what address can I use to talk to them?”
Initialization	Device Query	0x11	0x01	N/A	Arduino: “Starting device roll call...”
Initialization	Actuator ID	0x12	0xXX	Numeric representation of what type of actuator this is (motor, servo, etc.) (See “Actuator Types” sheet)	Arduino: “There is an actuator at XX address of type [message data]”
Initialization	Sensor ID	0x13	0xXX	Numeric representation of what type of sensor this is (thermistor, IMU, etc.) (See “Sensor Types” sheet)	Arduino: “There is a sensor at XX address of type [message data]”
Initialization	Device Query	0x11	0xFF	N/A	Arduino: “That’s all the devices I have connected”
Initialization
Initialization
Thruster Control	Thruster Timeout	0x20	0x00	Thruster timeout time (milliseconds)	RasPi: “If I haven’t given a thruster speed value for this amount of time, turn them all off”
Thruster Control	Thruster Timeout	0x20	0x01	Thruster timeout time (milliseconds)	Arduino: “Acknowledged, I will turn off all thrusters if I haven’t heard from you for this amount of time”
Thruster Control	Thruster Throttle	0x21	0xXX	Thruster throttle level percent (from -100% to +100%)	RasPi: “Set the throttle of the thruster at XX address to [message data] percent”
Sensor	Sensor Update Interval	0x30	0xXX	Time between updates of this sensor’s readings (milliseconds) (Or -1 for “as fast as possible”)	RasPi: “Send me new data from the sensor at XX address every [message data] milliseconds”
Sensor	Sensor Start	0x31	0xXX	N/A	RasPi: “Start sending me data from the sensor at XX address”
Sensor	Sensor Stop	0x3F	0xXX	N/A	RasPi: “Stop sending me data from the sensor at XX address”
Sensor	Sensor Data	0x32	0xXX	Sensor data (type of data depends on type of sensor)	Arduino: “The most recent data from the sensor at XX address is [message data]”

## Actuator Types
Actuator Type	Number
Thruster motor (via ESC)	1
Camera servo	2

## Sensor Types
Sensor Type	Number
Thermistor	1
External (water) thermometer	2
Photoresistor	3
IMU (Accel/Gyro)	4
Compass	5
Ultrasonic Sensor	6
Internal (air) pressure sensor	7
External (water) pressure sensor	8
Internal (air) humidity sensor	9
	10
	11
	12
	13
	14
	15
	16
	17
	18
	19
	20
	21
	22
	23
	24
	25